## Sheet1
UXFFront Unit PLL Calc, Joe Haas, 9/16/2019
Calculates PLL data for uxff project stand-alone RX configuration
see www.rollanet.org/~joeh/projects/uxff/ for project details.
Enter "Freq" in MHz (5KHz increments, 10KHz for UX-129)
The appropriate module PLL frames are highlighted in green (ignore data for the other modules)
If no highlighted area is displayed, the "Freq" entry is out of range.
Scratch-pad area starts at column Z (!! DO NOT EDIT THIS AREA !!)
A "1" in the "baND Signal" column indicates that the BAND signal should be active for the
current FREQ entry. Only valid for UX29 & UX-59.
[9 empty] | PLL Frames | [7 empty] | Scratchpad area DO NOT EDIT!!!
All freqs in MHz |  | Module Model# | Fbase | Fupper | Fstep | RX PLL base | BAND Signal | Module ID | 0 | 1 | 2 | 3 | 4 | Notes |  |  | RX PLL Frame | mod shifted/rvrs
Freq => | 1292 | UX-19 | 28 | 39.995 | 0.005 | 0x01e3b |  | 1 | 0x14001325 | 0x1407F376 |  |  |  | Init frame & PLL data left shifted by 1 bit after calculating | 10m | * | 07F376
|  | UX-59 | 40 | 60 | 0.005 | 0x02a2e | 1 | 2 | 0x14001325 | 0x1407F89C |  |  |  | Init frame & PLL data left shifted by 1 bit after calculating | 6m | * | 07F89C
|  | UX-29 | 136 | 180 | 0.005 | 0x05cd0 | 1 | 3 | 0x1400C7B0 |  |  |  |  | Mod bit 7 | 2m | * | 03E3F0 | 0C7B0 | 00000011 | 11100011 | 11110000 | 000000111110001111110000 | 00000000 | 11000111 | 10110000 | 0C7 | B0
|  | UX-39 | 220 | 225 | 0.005 | 0x11e70 |  | 4 | 0x1401C7B0 |  |  |  |  | Mod bit 7 | 220 | * | 0463F0 | 1C7B0 | 00000100 | 01100011 | 11110000 | 000001000110001111110000 | 00000001 | 11000111 | 10110000 | 1C7 | B0
|  | UX-49 | 400 | 450 | 0.005 | 0x1266a |  | 5 | 0x1403DF4A | [5 empty] | 440 | * | 03DF4A
|  | UX-129 | 1200 | 1320 | 0.01 | 0x19F64 |  | 6 | 0x1400a110 | 0x142961E | 0x04000000 | 0x0400000f | 0x04000003 | Mod bit 7; Bit reversed, plus init frames | 1200 | * | 01C354 | 2961E | 78694 | 00000001 | 11000011 | 01010100 | 0111 | 10000110 | 010010100 | 007 | 86 | 94
[17 empty] | 111 | 0111 | 1110 | E
[17 empty] | 10000110 | 10000110 | 01100001 | 61
[17 empty] | 10010100 | 10010100 | 00101001 | 29
bit reverse
115540
1C354
[17 empty] | 00a110 | 088500 | 00a110 | 00000000 | 10100001 | 00010000 | 00000001 | 01000010 | 00010000 | 01 | 42 | 10
[17 empty] | 10000 | 00010000 | 00001000 | 08
[17 empty] | 10100001 | 10100001 | 10000101 | 85
[17 empty] | 0 | 00000000 | 00000000 | 00
bit reverse